## Sheet1
Pin Name	STM32F103RGT6 Pin (LQFP64)	F103 Main Function (after reset)	F103 Default	F103 Remap	Required State	Interrupts	Notes	LabWiz v0.3 Function	LabWiz v0.3 Net Name	LabWiz v0.4 Function	LabWiz v0.4 Net Name
VBAT	1	VBAT	-	-	VBAT	-	VBAT: Battery connection for RTC battery backup. Cannot remap function. Pin has no other functions.	VBAT	RTC_BAT	VBAT	RTC_BAT
PC13-TAMPER- RTC	2	PC13	TAMPER-RTC	-	-	GPIO_EXTI13	-	(otuput)	LCD_A0	GPIO_Output (no mode)	LCD_A0
PC14-OSC32_IN	3	PC14	OSC32_IN	-	OSC32_IN	GPIO_EXTI14	OSC32_IN: RTC crystal. Cannot remap function.	OSC32_IN	RTC_OSC_IN	RCC_OSC32_IN	RTC_OSC_IN
PC15- OSC32_OUT	4	PC15	OSC32_OUT	-	OSC32_OUT	GPIO_EXTI15, ADC1_EXTI15, ADC2_EXTI15	OSC32_OUT: RTC crystal. Cannot remap function.	OSC32_OUT	RTC_OSC_OUT	RCC_OSC32_OUT	RTC_OSC_OUT
OSC_IN	5	OSC_IN	-	PD0	OSC_IN	GPIO_EXTI0	OSC_IN: 8 MHz crystal. Cannot remap function.	OSC_IN	OSC_IN	OSC_IN	OSC_IN
OSC_OUT	6	OSC_OUT	-	PD1	OSC_OUT	GPIO_EXTI1	OSC_OUT: 8 MHz crystal. Cannot remap function.	OSC_OUT	OSC_OUT	OSC_OUT	OSC_OUT
NRST	7	NRST	-	-	NRST	-	NRST: Hard processor reset. Cannot remap function. Pin has no other functions. Should be on its own momentary switch accessible from outside the enclosure.	NRST	NRST	NRST	NRST
PC0	8	PC0	ADC123_IN10	-	-	GPIO_EXTI0	-	(gpio)	MOD4_GPIO2	GPIO_Output (no mode)	MOD4_GPIO2
PC1	9	PC1	ADC123_IN11	-	-	GPIO_EXTI1	-	-	PC1	GPIO_Output (no mode)	PC1_BOOT0
PC2	10	PC2	ADC123_IN12	-	-	GPIO_EXTI2	-	(gpio)	MOD3_GPIO2	GPIO_Output (no mode)	MOD3_GPIO2
PC3	11	PC3	ADC123_IN13	-	-	GPIO_EXTI3	-	(gpio)	MOD2_GPIO2	GPIO_Output (no mode)	MOD2_GPIO2
VSSA	12	VSSA	-	-	VSSA	-	Power. Cannot remap function. Pin has no other functions.	VSSA	GND	VSSA	GND
VDDA	13	VDDA	-	-	VDDA	-	Power. Cannot remap function. Pin has no other functions.	VDDA	3.3V	VDDA	3.3V
PA0-WKUP	14	PA0	WKUP / USART2_CTS / ADC123_IN0 / TIM2_CH1_ETR / TIM5_CH1 / TIM8_ETR	-	-	GPIO_EXTI0	This must be the power button (SW_PWR) because PA0 is the pin that can wake the processor from the lowest sleep state. / Regular input during normal operation. WKUP during sleep.	(input)	SW_PWR	GPOI_EXTI0	SW_PWR
PA1	15	PA1	USART2_RTS / ADC123_IN1 / TIM5_CH2 / TIM2_CH2	-	-	GPIO_EXTI1	-	(gpio)	MOD1_GPIO2	GPIO_Output (no mode)	MOD1_GPIO2
PA2	16	PA2	USART2_TX / TIM5_CH3 / ADC123_IN2 / TIM9_CH1 / TIM2_CH3	-	-	GPIO_EXTI2	-	USART2_TX	USART2_TX	USART2_TX (Mode Asynchronous)	USART2_TX
PA3	17	PA3	USART2_RX / TIM5_CH4 / ADC123_IN3 / TIM2_CH4 / TIM9_CH2	-	-	GPIO_EXTI3	-	USART2_RX	USART2_RX	USART2_RX (Mode Asynchronous)	USART2_RX
VSS_4	18	VSS_4	-	-	VSS_4	-	Power. Cannot remap function. Pin has no other functions.	VSS_4	GND	VSS_4	GND
VDD_4	19	VDD_4	-	-	VDD_4	-	Power. Cannot remap function. Pin has no other functions.	VDD_4	3.3V	VDD_4	3.3V
PA4	20	PA4	SPI1_NSS / USART2_CK / DAC_OUT1 / ADC12_IN4	-	-	GPIO_EXTI4	-	(gpio)	MOD1_GPIO1	SPI1_NSS (Hardware NSS Signal Hardware NSS Output Signal)	MOD1_GPIO1
PA5	21	PA5	SPI1_SCK / DAC_OUT2 / ADC12_IN5	-	-	GPIO_EXTI5	-	SPI1_SCK	SPI1_SCK	SPI1_SCK (Mode Full-Duplex Master)	SPI1_SCK
PA6	22	PA6	SPI1_MISO / TIM8_BKIN / ADC12_IN6 / TIM3_CH1 / TIM13_CH1	TIM1_BKIN	-	GPIO_EXTI6	-	SPI1_MISO	SPI1_MISO	SPI1_MISO (Mode Full-Duplex Master)	SPI1_MISO
PA7	23	PA7	SPI1_MOSI / TIM8_CH1N / ADC12_IN7 / TIM3_CH2 / TIM14_CH1	TIM1_CH1N	-	GPIO_EXTI7	-	SPI1_MOSI	SPI1_MOSI	SPI1_MOSI (Mode Full-Duplex Master)	SPI1_MOSI
PC4	24	PC4	ADC12_IN14	-	-	GPIO_EXTI4	-	-	PC4	GPIO_Input (no mode)	VBUS_DETECT
PC5	25	PC5	ADC12_IN15	-	-	GPIO_EXTI5	-	ADC12_IN15	VBAT_DROP	ADC12_IN15 (IN15)	VBAT_DROP
PB0	26	PB0	ADC12_IN8 / TIM3_CH3 / TIM8_CH2N	TIM1_CH2N	-	GPIO_EXTI0	-	(gpio)	MOD2_GPIO1	GPIO_Output (no mode)	MOD2_GPIO1
PB1	27	PB1	ADC12_IN9 / TIM3_CH4 / TIM8_CH3N	TIM1_CH3N	-	GPIO_EXTI1	-	(gpio)	MOD4_GPIO1	GPIO_Output (no mode)	MOD4_GPIO1
PB2	28	PB2/BOOT1	-	-	-	GPIO_EXTI2	Should be connected to a button. BOOT1 during boot. Regular input during normal operation. The state of BOOT1 only matters when BOOT0 is activated.	(input)	SW_D_BOOT1	GPIO_EXTI2 (no mode)	SW_E_BOOT1
PB10	29	PB10	I2C2_SCL / USART3_TX	TIM2_CH3	-	GPIO_EXTI10	-	(input)	SW_E_BOOT0	GPIO_EXTI10 (no mode)	SW_D_BOOT0
PB11	30	PB11	I2C2_SDA / USART3_RX	TIM2_CH4	-	GPIO_EXTI11, ADC1_EXTI11, ADC2_EXTI11	Several STM32 LQFP64 (e.g. STM32F412) chips have VCAP on pin 30 while on the STM32F103 pin 30 is PB11. / Pin 30. To stay compatible with the maximum number of chips, this pin should be connected to a capacitor. We should also break out this pin to a test pad for hacking purposes.	-	VCAP1	GPIO_Analog (no mode)	VCAP1
VSS_1	31	VSS_1	-	-	VSS_1	-	Power. Cannot remap function. Pin has no other functions.	VSS_1	GND	VSS_1	GND
VDD_1	32	VDD_1	-	-	VDD_1	-	Power. Cannot remap function. Pin has no other functions.	VDD_1	3.3V	VDD_1	3.3V
PB12	33	PB12	SPI2_NSS / I2S2_WS / I2C2_SMBA / USART3_CK / TIM1_BKIN	-	-	GPIO_EXTI12	-	(gpio)	MOD3_GPIO1	SPI2_NSS (Hardware NSS Signal hardware NSS Output Singal)	MOD3_GPIO1
PB13	34	PB13	SPI2_SCK / I2S2_CK / USART3_CTS / TIM1_CH1N	-	-	GPIO_EXTI13	-	SPI2_SCK	SPI2_SCK	SPI2_SCK (Mode Full-Duplex Master)	SPI2_SCK
PB14	35	PB14	SPI2_MISO / TIM1_CH2N / USART3_RTS / TIM12_CH1	-	-	GPIO_EXTI14	-	SPI2_MISO	SPI2_MISO	SPI2_MISO (Mode Full-Duplex Master)	SPI2_MISO
PB15	36	PB15	SPI2_MOSI / I2S2_SD / TIM1_CH3N / TIM12_CH2	-	-	GPIO_EXTI15, ADC1_EXTI15, ADC2_EXTI15	-	SPI2_MOSI	SPI2_MOSI	SPI2_MOSI (Mode Full-Duplex Master)	SPI2_MOSI
PC6	37	PC6	I2S2_MCK / TIM8_CH1 / SDIO_D6	TIM3_CH1	-	GPIO_EXTI6	-	(input)	BATT_STAT	GPIO_Input (no mode)	BATT_STAT
PC7	38	PC7	I2S3_MCK / TIM8_CH2 / SDIO_D7	TIM3_CH2	-	GPIO_EXTI7	-	(otuput)	WIFI_EN	GPIO_EXTI7 (no mode)	SW_A
PC8	39	PC8	TIM8_CH3 / SDIO_D0	TIM3_CH3	-	GPIO_EXTI8	-	SDIO_D0	SDIO_D0	SDIO_D0 (Mode SD 1 bit)	SDIO_D0
PC9	40	PC9	TIM8_CH4 / SDIO_D1	TIM3_CH4	-	GPIO_EXTI9, DAC_EXTI9	-	(intput)	SW_A	GPIO_Output (no mode)	WIFI_EN
PA8	41	PA8	USART1_CK / TIM1_CH1 / MCO	-	-	GPIO_EXTI8	-	(input)	SW_B	GPIO_EXTI8 (no mode)	SW_B
PA9	42	PA9	USART1_TX / TIM1_CH2	-	-	GPIO_EXTI9, DAC_EXTI9	-	(input)	SW_C	GPIO_EXTI9 (no mode)	SW_C
PA10	43	PA10	USART1_RX / TIM1_CH3	-	-	GPIO_EXTI10	-	(output)	LCD_BL	GPIO_Output (no mode)	LCD_BL
PA11	44	PA11	USART1_CTS / USB_DM / CAN_RX / TIM1_CH4	-	USB_DM	GPIO_EXTI11, ADC1_EXTI11, ADC2_EXTI11	USB_DM: USB. Cannot remap function.	USB_DM	USB_DM	USB_DM	USB_DM
PA12	45	PA12	USART1_RTS / USB_DP / CAN_TX / TIM1_ETR	-	USB_DP	GPIO_EXTI12	USB_DP: USB. Cannot remap function.	USB_DP	USB_DP	USB_DP	USB_DP
PA13	46	JTMS-SWDIO	-	PA13	SWDIO	GPIO_EXTI13	SWDIO: Is the only pin with SWDIO, no remap	SWDIO	SWDIO	SWDIO	SWDIO
VSS_2	47	VSS_2	-	-	VSS_2	-	Power. Cannot remap function. Pin has no other functions.	VSS_2	GND	VSS_2	GND
VDD_2	48	VDD_2	-	-	VDD_2	-	Power. Cannot remap function. Pin has no other functions.	VDD_2	3.3V	VDD_2	3.3V
PA14	49	JTCK-SWCLK	-	PA14		GPIO_EXTI14	SWCLK: SWD debug clock. Cannot remap function.	SWCLK	SWCLK	SWCLK	SWCLK
PA15	50	JTDI	SPI3_NSS / I2S3_WS	TIM2_CH1_ETR PA15/ SPI1_NSS	-	GPIO_EXTI15, ADC1_EXTI15, ADC2_EXTI15	-	SPI3_NSS	LCD_CS	SPI3_NSS (Hardware NSS Signal hardware NSS Output Singal)	LCD_CS
PC10	51	PC10	UART4_TX / SDIO_D2	USART3_TX	-	GPIO_EXTI10	-	USART3_TX	USART3_TX	USART3_TX (Mode Asynchronous)	USART3_TX
PC11	52	PC11	UART4_RX / SDIO_D3	USART3_RX	-	GPIO_EXTI11, ADC1_EXTI11, ADC2_EXTI11	-	USART3_RX	USART3_RX	USART3_RX (Mode Asynchronous)	USART3_RX
PC12	53	PC12	UART5_TX / SDIO_CK	USART3_CK	SDIO_CK	GPIO_EXTI12	SDIO_CK: SD card clock. Cannot remap function.	SDIO_CK	SDIO_CK	SDIO_CK	SDIO_CK
PD2	54	PD2	TIM3_ETR / UART5_RX / SDIO_CMD	-	SDIO_CMD	GPIO_EXTI2	SDIO_CMD: SD card control. Cannot remap function.	SDIO_CMD	SDIO_CMD	SDIO_CMD	SDIO_CMD
PB3	55	JTDO	SPI3_SCK / I2S3_CK/	PB3/TRACESWO TIM2_CH2 / SPI1_SCK	-	GPIO_EXTI3	-	SPI3_SCK	LCD_SCK	SPI3_SCK (Mode Half-Duplex Master)	LCD_SCK
PB4	56	NJTRST	SPI3_MISO	PB4/ TIM3_CH1 SPI1_MISO	-	GPIO_EXTI4	-	SPI3_MISO	LCD_RST	GPIO_Output (no mode)	LCD_RST
PB5	57	PB5	I2C1_SMBA / SPI3_MOSI / I2S3_SD	TIM3_CH2 / SPI1_MOSI	-	GPIO_EXTI5	-	SPI3_MOSI	LCD_MOSI	SPI3_MOSI (Mode Half-Duplex Master)	LCD_MOSI
PB6	58	PB6	I2C1_SCL / TIM4_CH1	USART1_TX	-	GPIO_EXTI6	-	USART1_TX	USART1_TX	USART1_TX (Mode Asynchronous)	USART1_TX
PB7	59	PB7	I2C1_SDA / FSMC_NADV / TIM4_CH2	USART1_RX	-	GPIO_EXTI7	-	USART1_RX	USART1_RX	USART1_RX (Mode Asynchronous)	USART1_RX
BOOT0	60	BOOT0	-	-	-	-	BOOT0: Boot configuration pin.Cannot remap function. Pin has no other functions. This is connected to one of the buttons through a normally open solder bridge. This allows a person to enable the ability to use that switch for configuration during boot while allowing the device to function normally.	BOOT0	BOOT0	BOOT0	PC1_BOOT0
PB8	61	PB8	TIM4_CH3 / SDIO_D4 / TIM10_CH1	I2C1_SCL/ CAN_RX	-	GPIO_EXTI8	-	I2C1_SCL	I2C1_SCL	I2C1_SCL (I2C I2C)	I2C1_SCL
PB9	62	PB9	TIM4_CH4 / SDIO_D5 / TIM11_CH1	I2C1_SDA / CAN_TX	-	GPIO_EXTI9, DAC_EXTI9	-	I2C1_SDA	I2C1_SDA	I2C1_SDA (I2C I2C)	I2C1_SDA
VSS_3	63	VSS_3	-	-	VSS_3	-	Power. Cannot remap function. Pin has no other functions.	VSS_3	GND	VSS_3	GND
VDD_3	64	VDD_3	-	-	VDD_3	-	Power. Cannot remap function. Pin has no other functions.	VDD_3	3.3V	VDD_3	3.3V

## Sheet2
Interrupt	Assignment		PA	PB	PC	PD
GPIO_EXTI0	SW_PWR, MOD4_GPIO2		SW_PWR	MOD2_GPIO1	MOD4_GPIO2	OSC_IN
GPIO_EXTI1	MOD1_GPIO2, MOD4_GPIO1		MOD1_GPIO2	MOD4_GPIO1	PC1_BOOT0	OSC_OUT
GPIO_EXTI2	SW_E, MOD3_GPIO2		USART2_TX	SW_E_BOOT1	MOD3_GPIO2	SDIO_CMD
GPIO_EXTI3	MOD2_GPIO2		USART2_RX	LCD_SCK	MOD2_GPIO2
GPIO_EXTI4	MOD1_GPIO1		MOD1_GPIO1	LCD_RST	VBUS_DETECT
GPIO_EXTI5			SPI1_SCK	LCD_MOSI	VBAT_DROP
GPIO_EXTI6			SPI1_MISO	USART1_TX	BATT_STAT
GPIO_EXTI7	SW_A		SPI1_MOSI	USART1_RX	SW_A
GPIO_EXTI8	SW_B		SW_B	I2C1_SCL	SDIO_D0
GPIO_EXTI9	SW_C		SW_C	I2C1_SDA	WIFI_EN
GPIO_EXTI10	SW_D, MOD2_GPIO1		LCD_BL	SW_D_BOOT0	USART3_TX
GPIO_EXTI11			USB_DM	VCAP1	USART3_RX
GPIO_EXTI12	MOD3_GPIO1		USB_DP	MOD3_GPIO1	SDIO_CK
GPIO_EXTI13			SWDIO	SPI2_SCK	LCD_A0
GPIO_EXTI14			SWCLK	SPI2_MISO	RTC_OSC_IN
GPIO_EXTI15			LCD_CS	SPI2_MOSI	RTC_OSC_OUT